## Instruction
ENCOR Skills Assessment (Scenario 1)
Topology
Addressing Table
Device | Interface | IPv4 Address | IPv6 Address | IPv6 Link-Local
R1 | G0/0/0 | 209.165.200.225/27 | 2001:db8:200::1/64 | fe80::1:1
| G0/0/1 | 10.0.10.1/24 | 2001:db8:100:1010::1/64 | fe80::1:2
| S0/1/0 | 10.0.13.1/24 | 2001:db8:100:1013::1/64 | fe80::1:3
R2 | G0/0/0 | 209.165.200.226/27 | 2001:db8:200::2/64 | fe80::2:1
| Loopback0 | 2.2.2.2/32 | 2001:db8:2222::1/128 | fe80::2:3
R3 | G0/0/1 | 10.0.11.1/24 | 2001:db8:100:1011::1/64 | fe80::3:2
| S0/1/0 | 10.0.13.3/24 | 2001:db8:100:1013::3/64 | fe80::3:3
D1 | G1/0/11 | 10.0.10.2/24 | 2001:db8:100:1010::2/64 | fe80::d1:1
| VLAN 100 | 10.0.100.1/24 | 2001:db8:100:100::1/64 | fe80::d1:2
| VLAN 101 | 10.0.101.1/24 | 2001:db8:100:101::1/64 | fe80::d1:3
| VLAN 102 | 10.0.102.1/24 | 2001:db8:100:102::1/64 | fe80::d1:4
D2 | G1/0/11 | 10.0.11.2/24 | 2001:db8:100:1011::2/64 | fe80::d2:1
| VLAN 100 | 10.0.100.2/24 | 2001:db8:100:100::2/64 | fe80::d2:2
| VLAN 101 | 10.0.101.2/24 | 2001:db8:100:101::2/64 | fe80::d2:3
| VLAN 102 | 10.0.102.2/24 | 2001:db8:100:102::2/64 | fe80::d2:4
A1 | VLAN 100 | 10.0.100.3/23 | 2001:db8:100:100::3/64 | fe80::a1:1
PC1 | NIC | 10.0.100.5/24 | 2001:db8:100:100::5/64 | EUI-64
PC2 | NIC | DHCP | SLAAC | EUI-64
PC3 | NIC | DHCP | SLAAC | EUI-64
PC4 | NIC | 10.0.100.6/24 | 2001:db8:100:100::6/64 | EUI-64
Objectives
Part 1: Build the Network and Configure Basic Device Settings and Interface Addressing
Part 2: Configure the Layer 2 Network and Host Support
Part 3: Configure Routing Protocols
Part 4: Configure First-Hop Redundancy
Part 5: Configure Security
Part 6: Configure Network Management Features
Part 7: Cleanup
Background / Scenario
In this skills assessment, you are responsible for completing the configuration of the network so there is full end-to-end reachability, so the hosts have reliable default gateway support, and so that management protocols are operational within the “Company Network” part of the topology. Be careful to verify that your configurations meet the provided specifications and that the devices perform as required.
Note: The routers used with CCNP hands-on labs are Cisco 4221 routers with Cisco IOS XE Release 16.9.4 (universalk9 image). The switches used in the labs are Cisco Catalyst 3650 switches with Cisco IOS XE Release 16.9.4 (universalk9 image) and Cisco Catalyst 2960s with Cisco IOS Release 15.2(2) (lanbasek9 image). Other routers, switches, and Cisco IOS versions can be used. Depending on the model and Cisco IOS version, the commands available and the output produced might vary from what is shown in the labs.
Note: Make sure that the switches have been erased and have no startup configurations. If you are unsure, contact your instructor.
Note: The default Switch Database Manager (SDM) template on a Catalyst 2960 does not support IPv6. You must change the default SDM template to the dual-ipv4-and-ipv6 default template using the sdm prefer dual-ipv4-and-ipv6 default global configuration command. Changing the template will require a reboot.
Instructor Note: Refer to the Instructor Lab Manual for the procedures to initialize and reload devices.
Instructor Note: This skills assessment presumes that Part 1: Build the Network and Configure Basic Device Settings is not a graded or timed component of the exercise.
Instructor Note: The Configure Security task requires the student to implement a AAA solution using a RADIUS server. Cisco Networking Academy provides a AAA Server VM. If this VM is not available, make sure to modify the instructions and scoring rubric to reflect Local AAA.
Instructor Note: In the interest of time, it may be appropriate to modify some of the requirements from “all devices” to a select device.
Required Resources
3 Routers (Cisco 4221 with Cisco IOS XE Release 16.9.4 universal image or comparable)
2 Switches (Cisco 3650 with Cisco IOS XE release 16.9.4 universal image or comparable)
1 Switch (Cisco 2960 with Cisco IOS release 15.2 lanbase image or comparable)
4 PCs (Choice of operating system with a terminal emulation program)
Console cables to configure the Cisco IOS devices via the console ports
Ethernet and serial cables as shown in the topology
Instructions
Part 1: Build the Network and Configure Basic Device Settings and Interface Addressing
In Part 1, you will set up the network topology and configure basic settings and interface addressing.
Step 1: Cable the network as shown in the topology.
Attach the devices as shown in the topology diagram, and cable as necessary.
Step 2: Configure basic settings for each device.
a. Console into each device, enter global configuration mode, and apply the basic settings. The startup configurations for each device are provided below.
b. Save the running configuration to startup-config on all devices.
c. Configure PC 1 and PC 4 host addressing as shown in the addressing table. Assign a default gateway address of 10.0.100.254 which will be the HSRP virtual IP address used in Part 4.
Part 2: Configure the Layer 2 Network and Host Support
In this part of the Skills Assessment, you will complete the Layer 2 network configuration and set up basic host support. At the end of this part, all the switches should be able to communicate. PC2 and PC3 should receive addressing from DHCP and SLAAC.
Your configuration tasks are as follows:
Task# | Task | Specification | Points
2.1 | Onall switches, configure IEEE 802.1Q trunk interfaces on interconnectingswitch links | Enable 802.1Q trunk links between: | 6
D1 and D2
D1 and A1
D2 and A1
2.2 | On all switches, change the nativeVLAN on trunk links. | Use VLAN 999 as the native VLAN. | 6
2.3 | On all switches, enable theRapid Spanning-Tree Protocol. | Use Rapid Spanning Tree. | 3
2.4 | On D1 and D2, configure the appropriate RSTP root bridges based on the information in the topology diagram. | Configure D1 and D2 as root forthe appropriate VLANs with mutually supporting priorities in case of switchfailure. | 2
D1 and D2 must provide backup in case of root bridge failure.
2.5 | On all switches, create LACP EtherChannels as shown in thetopology diagram. | Use the following channel numbers: | 3
D1 to D2 – Port channel 12
D1 to A1 – Port channel 1
D2 to A1 – Port channel 2
2.6 | On all switches, configure host accessports connecting to PC1, PC2, PC3, and PC4. | Configure access ports with appropriate VLAN settings as shown in the topology diagram. | 4
Host ports should transition immediately to forwarding state.
2.7 | Verify IPv4 DHCP services. | PC2 and PC3 are DHCP clients and should be receiving valid IPv4 addresses. | 1
2.8 | Verify local LAN connectivity. | PC1 should successfully ping:
D1: 10.0.100.1
D2: 10.0.100.2
PC4: 10.0.100.6
PC2 should successfully ping:
D1: 10.0.102.1
D2: 10.0.102.2
PC3 should successfully ping:
D1: 10.0.101.1
D2: 10.0.101.2
PC4 should successfully ping:
D1: 10.0.100.1
D2: 10.0.100.2
PC1: 10.0.100.5
Part 3: Configure Routing Protocols
In this part, you will configure IPv4 and IPv6 routing protocols. At the end of this part, the network should be fully converged. IPv4 and IPv6 pings to the Loopback 0 interface from D1 and D2 should be successful.
Note: Pings from the hosts will not be successful because their default gateways are pointing to the HSRP address which will be enabled in Part 4.
Your configuration tasks are as follows:
Task# | Task | Specification | Points
3.1 | On the “Company Network” (i.e.,R1, R3, D1, and D2), configure single-area OSPFv2 in area 0. | Use OSPF Process ID 4 and assign the following router-IDs: | 8
R1: 0.0.4.1
R3: 0.0.4.3
D1: 0.0.4.131
D2: 0.0.4.132
On R1, R3, D1, and D2, advertise all directly connected networks / VLANs in Area 0.
On R1, do not advertise the R1 – R2 network.
On R1, propagate a default route. Note that the default route will be provided by BGP.
Disable OSPFv2 advertisements on:
D1: All interfaces except G1/0/11
D2: All interfaces except G1/0/11
3.2 | On the “Company Network” (i.e.,R1, R3, D1, and D2), configure classic single-area OSPFv3 in area 0. | Use OSPF Process ID 6 and assign the following router-IDs: | 8
R1: 0.0.6.1
R3: 0.0.6.3
D1: 0.0.6.131
D2: 0.0.6.132
On R1, R3, D1, and D2, advertise all directly connected networks / VLANs in Area 0.
On R1, do not advertise the R1 – R2 network.
On R1, propagate a default route. Note that the default route will be provided by BGP.
Disable OSPFv3 advertisements on:
D1: All interfaces except G1/0/11
D2: All interfaces except G1/0/11
3.3 | On R2 in the “ISP Network”, configureMP-BGP. | Configure two default static routes via interface Loopback 0: | 4
An IPv4 default static route.
An IPv6 default static route.
Configure R2 in BGP ASN 500 and use the router-id 2.2.2.2.
Configure and enable an IPv4 and IPv6 neighbor relationship with R1 in ASN 300.
In IPv4 address family, advertise:
The Loopback 0 IPv4 network (/32).
The default route (0.0.0.0/0).
In IPv6 address family, advertise:
The Loopback 0 IPv4 network (/128).
The default route (::/0).
3.4 | On R1 in the “ISP Network”,configure MP-BGP. | Configure two static summary routes to interface Null 0: | 4
A summary IPv4 route for 10.0.0.0/8.
A summary IPv6 route for 2001:db8:100::/48.
Configure R1 in BGP ASN 300 and use the router-id 1.1.1.1.
Configure an IPv4 and IPv6 neighbor relationship with R2 in ASN 500.
In IPv4 address family:
Disable the IPv6 neighbor relationship.
Enable the IPv4 neighbor relationship.
Advertise the 10.0.0.0/8 network.
In IPv6 address family:
Disable the IPv4 neighbor relationship.
Enable the IPv6 neighbor relationship.
Advertise the 2001:db8:100::/48 network.
Part 4: Configure First Hop Redundancy
In this part, you will configure HSRP version 2 to provide first-hop redundancy for hosts in the “Company Network”.
Your configuration tasks are as follows:
Task# | Task | Specification | Points
4.1 | On D1, create IP SLAs that test the reachability of R1interface G0/0/1. | Create two IP SLAs. | 2
Use SLA number 4 for IPv4.
Use SLA number 6 for IPv6.
The IP SLAs will test availability of R1 G0/0/1 interface every 5 seconds.
Schedule the SLA for immediate implementation with no end time.
Create an IP SLA object for IP SLA 4 and one for IP SLA 6.
Use track number 4 for IP SLA 4.
Use track number 6 for IP SLA 6.
The tracked objects should notify D1 if the IP SLA state changes from down to up after 10 seconds, or from up to down after 15 seconds.
4.2 | On D2, create IP SLAs that testthe reachability of R3 interface G0/0/1. | Create two IP SLAs. | 2
Use SLA number 4 for IPv4.
Use SLA number 6 for IPv6.
The IP SLAs will test availability of R3 G0/0/1 interface every 5 seconds.
Schedule the SLA for immediate implementation with no end time.
Create an IP SLA object for IP SLA 4 and one for IP SLA 6.
Use track number 4 for IP SLA 4.
Use track number 6 for IP SLA 6.
The tracked objects should notify D1 if the IP SLA state changes from down to up after 10 seconds, or from up to down after 15 seconds.
4.3 | On D1, configure HSRPv2. | D1 is the primary router for VLANs 100 and 102; therefore, their priority will also be changed to 150. | 8
Configure HSRP version 2.
Configure IPv4 HSRP group 104 for VLAN 100:
Assign the virtual IP address 10.0.100.254.
Set the group priority to 150.
Enable preemption.
Track object 4 and decrement by 60.
Configure IPv4 HSRP group 114 for VLAN 101:
Assign the virtual IP address 10.0.101.254.
Enable preemption.
Track object 4 to decrement by 60.
Configure IPv4 HSRP group 124 for VLAN 102:
Assign the virtual IP address 10.0.102.254.
Set the group priority to 150.
Enable preemption.
Track object 4 to decrement by 60.
Configure IPv6 HSRP group 106 for VLAN 100:
Assign the virtual IP address using ipv6 autoconfig.
Set the group priority to 150.
Enable preemption.
Track object 6 and decrement by 60.
Configure IPv6 HSRP group 116 for VLAN 101:
Assign the virtual IP address using ipv6 autoconfig.
Enable preemption.
Track object 6 and decrement by 60.
Configure IPv6 HSRP group 126 for VLAN 102:
Assign the virtual IP address using ipv6 autoconfig.
Set the group priority to 150.
Enable preemption.
Track object 6 and decrement by 60.
| On D2, configure HSRPv2. | D2 is the primary router for VLAN 101; therefore, the priority will also be changed to 150.
Configure HSRP version 2.
Configure IPv4 HSRP group 104 for VLAN 100:
Assign the virtual IP address 10.0.100.254.
Enable preemption.
Track object 4 and decrement by 60.
Configure IPv4 HSRP group 114 for VLAN 101:
Assign the virtual IP address 10.0.101.254.
Set the group priority to 150.
Enable preemption.
Track object 4 to decrement by 60.
Configure IPv4 HSRP group 124 for VLAN 102:
Assign the virtual IP address 10.0.102.254.
Enable preemption.
Track object 4 to decrement by 60.
Configure IPv6 HSRP group 106 for VLAN 100:
Assign the virtual IP address using ipv6 autoconfig.
Enable preemption.
Track object 6 and decrement by 60.
Configure IPv6 HSRP group 116 for VLAN 101:
Assign the virtual IP address using ipv6 autoconfig.
Set the group priority to 150.
Enable preemption.
Track object 6 and decrement by 60.
Configure IPv6 HSRP group 126 for VLAN 102:
Assign the virtual IP address using ipv6 autoconfig.
Enable preemption.
Track object 6 and decrement by 60.
Part 5: Security
In this part you will configure various security mechanisms on the devices in the topology.
Your configuration tasks are as follows:
Task# | Task | Specification | Points
5.1 | On all devices, secure privileged EXEC using the SCRYPTencryption algorithm. | Password: cisco12345cisco | 3
5.2 | On all devices, create a localuser and secure it using the SCRYPT encryption algorithm. | SCRYPT encrypted account specifics: | 3
Local user name: sadmin
Privilege level 15
Password: cisco12345cisco
5.3 | On all devices (except R2), enableAAA. | Enable AAA. | 2
5.4 | On all devices (except R2),configure the RADIUS server specifics. | RADIUS server specifics: | 2
RADIUS server IP address is 10.0.100.6.
RADIUS server UDP ports 1812 and 1813.
Password: $trongPass
5.5 | On all devices (except R2),configure the AAA authenticationmethod list. | AAA authentication specifics: | 2
Use the default method list
Validate against the RADIUS server group
Otherwise, use the local database.
5.6 | Verify the AAA service on alldevices (except R2). | Log out and log in to all devices (except R2) using the username raduser and the password upass123. | 2
You should be successful.
Part 6: Configure Network Management Features
In this part, you will configure various network management features.
Your configuration tasks are as follows:
Task# | Task | Specification | Points
6.1 | On all devices, set the local clock to the current UTC time. | Setthe local clock to the current UTC time. | 3
6.2 | Configure R2 as an NTP master. | Configure R2 as an NTP master at stratum level 3. | 1
6.3 | Configure NTP on R1, R3, D1, D2,and A1. | Configure NTP as follows: | 5
R1 must synchronize with R2.
R3, D1, and A1 to synchronize time with R1.
D2 to synchronize time with R3.
6.4 | Configure Syslog on all devicesexcept R2. | Syslogs should be sent to PC1 at 10.0.100.5 at the WARNING level. | 5
6.5 | Configure SNMPv2c on all devicesexcept R2. | SNMPv2 specifics: | 10
Only Read-Only SNMP will be used.
Limit SNMP access to PC1’s IP address.
Configure the SNMP contact value to your name.
Set the community string to ENCORSA.
On R3, D1, and D2, enable traps config and ospf to be sent.
On R1, enable traps bgp, config, and ospf to be sent.
On A1, enable traps config to be sent.
Part 7: Cleanup
NOTE: DO NOT PROCEED WITH CLEANUP UNTIL YOUR INSTRUCTOR HAS GRADED YOUR SKILLS ASSESSMENT AND HAS INFORMED YOU THAT YOU MAY BEGIN CLEANUP.
Unless directed otherwise by the instructor, restore host computer network connectivity, and then turn off power to the host computers.
Remove NVRAM configuration files (if saved) and vlan databases from all devices before turning them off or reloading them.

## AAA_Config
26.1.3 Lab -Configure Protections for Passwords and Terminal Lines
crypto key zeroize
ip domain name CCNP.EIGHT
crypto key generate rsa modulus 2048
ip ssh version 2
ip ssh time-out 30
ip ssh authentication-retries 2
line vty 0 4
transport input ssh
login local
#################
#########AAA Server Config#################
ifconfig eth0 10.0.100.6/24
route add default gw 10.0.100.1 dev eth0
netstate -an
nano /etc/freeradius/3.0/clients.conf
nano /etc/freeradius/3.0/users
/etc/init.d/freeradius restart
client 0.0.0.0/0 {
secret = gns3
shortname = all_ipv4_clients
}
client 10.0.0.0/8 {
secret = $trongPass
shortname = all_ipv4_clients
}
client ::/0 {
secret = gns3
shortname = all_ipv6_clients
}
raduser Cleartext-Password := "upass123"
Reply-Message = "Hello, %{User-Name}"
#######CCNP VM########
sudo ip addr add 10.0.100.5/24 dev ens3
ping

## R1
Part 1: Build the Network and Configure Basic Device Settings and Interface Addressing
hostname R1
ipv6 unicast-routing
no ip domain lookup
banner motd # R1#
line con 0
exec-timeout 0 0
logging synchronous
exit
interface g0/0
ip address 209.165.200.225 255.255.255.224
ipv6 address fe80::1:1 link-local
ipv6 address 2001:db8:200::1/64
no shutdown
exit
interface g0/3
ip address 10.0.10.1 255.255.255.0
ipv6 address fe80::1:2 link-local
ipv6 address 2001:db8:100:1010::1/64
no shutdown
exit
interface g0/2
ip address 10.0.13.1 255.255.255.0
ipv6 address fe80::1:3 link-local
ipv6 address 2001:db8:100:1013::1/64
no shutdown
exit
Part 3 Commands (Routing Protocols)
router ospf 4
network 10.0.10.0 0.0.0.255 area 0
network 10.0.13.0 0.0.0.255 area 0
default-information originate
exit
ipv6 router ospf 6
router-id 0.0.6.1
default-information originate
exit
interface g0/3
ipv6 ospf 6 area 0
exit
interface g0/2
ipv6 ospf 6 area 0
exit
!
ip route 10.0.0.0 255.0.0.0 null0
ipv6 route 2001:db8:100::/48 null0
!
router bgp 300
bgp router-id 1.1.1.1
neighbor 209.165.200.226 remote-as 500
neighbor 2001:db8:200::2 remote-as 500
address-family ipv4 unicast
neighbor 209.165.200.226 activate
no neighbor 2001:db8:200::2 activate
network 10.0.0.0 mask 255.0.0.0
exit-address-family
address-family ipv6 unicast
no neighbor 209.165.200.226 activate
neighbor 2001:db8:200::2 activate
network 2001:db8:100::/48
exit-address-family
Part 5 Commands (Security)
enable algorithm-type SCRYPT secret cisco12345cisco
username sadmin privilege 15 algorithm-type SCRYPT secret cisco12345cisco
! All devices except R2:
aaa new-model
radius server RADIUS
address ipv4 10.0.100.6 auth-port 1812 acct-port 1813
key $trongPass
exit
aaa authentication login default group radius local
end
Part 6 Commands (Net Management)
! enable and enter password
ntp server 2.2.2.2
logging trap warning
logging host 10.0.100.5
logging on
ip access-list standard SNMP-NMS
permit host 10.0.100.5
exit
snmp-server contact Cisco Student
snmp-server community ENCORSA ro SNMP-NMS
snmp-server host 10.0.100.5 version 2c ENCORSA
snmp-server ifindex persist
snmp-server enable traps bgp
snmp-server enable traps config
snmp-server enable traps ospf
end
Device Configurations
R1# show run
Building configuration...
Current configuration : 3406 bytes
!
version 16.9
service timestamps debug datetime msec
service timestamps log datetime msec
platform qfp utilization monitor load 80
no platform punt-keepalive disable-kernel-core
!
hostname R1
!
boot-start-marker
boot-end-marker
!
enable secret 9 $9$0C3pnVdgrnhnY9$uzGA.WZfcLg5IhuyJu22mIf.YyZ/83VgqbO3rXBDuwo
!
aaa new-model
!
aaa authentication login default group radius local
!
aaa session-id common
!
no ip domain lookup
!
login on-success log
!
subscriber templating
!
ipv6 unicast-routing
multilink bundle-name authenticated
!
spanning-tree extend system-id
!
username sadmin privilege 15 secret 9 $9$XCO4pzqbRT.3EP$ymouLOQI5/o0FOkYDtA1ztejFra67MnkJJ5Y3bhyQe6
!
redundancy
mode none
!
interface GigabitEthernet0/0/0
ip address 209.165.200.225 255.255.255.224
negotiation auto
ipv6 address FE80::1:1 link-local
ipv6 address 2001:DB8:200::1/64
!
interface GigabitEthernet0/0/1
ip address 10.0.10.1 255.255.255.0
negotiation auto
ipv6 address FE80::1:2 link-local
ipv6 address 2001:DB8:100:1010::1/64
ipv6 ospf 6 area 0
!
interface Serial0/1/0
ip address 10.0.13.1 255.255.255.0
ipv6 address FE80::1:3 link-local
ipv6 address 2001:DB8:100:1013::1/64
ipv6 ospf 6 area 0
!
interface Serial0/1/1
no ip address
!
router ospf 4
router-id 0.0.4.1
network 10.0.10.0 0.0.0.255 area 0
network 10.0.13.0 0.0.0.255 area 0
default-information originate
!
router bgp 300
bgp router-id 1.1.1.1
bgp log-neighbor-changes
neighbor 2001:DB8:200::2 remote-as 500
neighbor 209.165.200.226 remote-as 500
!
address-family ipv4
network 10.0.0.0
no neighbor 2001:DB8:200::2 activate
neighbor 209.165.200.226 activate
exit-address-family
!
address-family ipv6
network 2001:DB8:100::/48
neighbor 2001:DB8:200::2 activate
exit-address-family
!
ip forward-protocol nd
no ip http server
ip http secure-server
ip route 10.0.0.0 255.0.0.0 Null0
!
ip access-list standard SNMP-NMS
permit 10.0.100.5
logging trap warnings
logging host 10.0.100.5
ipv6 route 2001:DB8:100::/48 Null0
ipv6 router ospf 6
router-id 0.0.6.1
default-information originate
!
snmp-server community ENCORSA RO SNMP-NMS
snmp-server contact Cisco Student
snmp-server enable traps ospf state-change
snmp-server enable traps ospf errors
snmp-server enable traps ospf retransmit
snmp-server enable traps ospf lsa
snmp-server enable traps ospf cisco-specific state-change nssa-trans-change
snmp-server enable traps ospf cisco-specific state-change shamlink interface
snmp-server enable traps ospf cisco-specific state-change shamlink neighbor
snmp-server enable traps ospf cisco-specific errors
snmp-server enable traps ospf cisco-specific retransmit
snmp-server enable traps ospf cisco-specific lsa
snmp-server enable traps config
snmp-server enable traps bgp
snmp-server host 10.0.100.5 version 2c ENCORSA
!
radius server RADIUS
address ipv4 10.0.100.6 auth-port 1812 acct-port 1813
key $trongPass
!
control-plane
!
banner motd ^C R1, ENCOR Skills Assessment, Scenario 1 ^C
!
line con 0
exec-timeout 0 0
logging synchronous
transport input none
stopbits 1
line aux 0
stopbits 1
line vty 0 4
!
ntp server 2.2.2.2
!
end

## R2
Part 1: Build the Network and Configure Basic Device Settings and Interface Addressing
hostname R2
ipv6 unicast-routing
no ip domain lookup
banner motd # R2 #
line con 0
exec-timeout 0 0
logging synchronous
exit
interface g0/0
ip address 209.165.200.226 255.255.255.224
ipv6 address fe80::2:1 link-local
ipv6 address 2001:db8:200::2/64
no shutdown
exit
interface Loopback 0
ip address 2.2.2.2 255.255.255.255
ipv6 address fe80::2:3 link-local
ipv6 address 2001:db8:2222::1/128
no shutdown
exit
Part 3 Commands (Routing Protocols)
ip route 0.0.0.0 0.0.0.0 loopback 0
ipv6 route ::/0 loopback 0
router bgp 500
bgp router-id 2.2.2.2
neighbor 209.165.200.225 remote-as 300
neighbor 2001:db8:200::1 remote-as 300
address-family ipv4
neighbor 209.165.200.225 activate
no neighbor 2001:db8:200::1 activate
network 2.2.2.2 mask 255.255.255.255
network 0.0.0.0
exit-address-family
address-family ipv6
no neighbor 209.165.200.225 activate
neighbor 2001:db8:200::1 activate
network 2001:db8:2222::/128
network ::/0
exit-address-family
Part 5 Commands (Security)
enable algorithm-type SCRYPT secret cisco12345cisco
username sadmin privilege 15 algorithm-type SCRYPT secret cisco12345cisco
Part 6 Commands (Net Management)
ntp master 3
end
Device Configurations
R2# show run
Building configuration...
Current configuration : 2029 bytes
!
version 16.9
service timestamps debug datetime msec
service timestamps log datetime msec
platform qfp utilization monitor load 80
no platform punt-keepalive disable-kernel-core
!
hostname R2
!
boot-start-marker
boot-end-marker
!
enable secret 9 $9$kWM5eeaWgcjgDk$klw0rmhA2j9zzPN13oTIYc/.yk9aczrrDxNq4rUNf5c
!
no aaa new-model
!
no ip domain lookup
!
login on-success log
!
subscriber templating
!
ipv6 unicast-routing
multilink bundle-name authenticated
!
spanning-tree extend system-id
!
username sadmin privilege 15 secret 9 $9$xfCWZaD1xuZ5Q.$rje2SE7dafmrTg87ls/vn.PNtMXbaL3kfmN3Jr08yNU
!
redundancy
mode none
!
interface Loopback0
ip address 2.2.2.2 255.255.255.255
ipv6 address FE80::2:3 link-local
ipv6 address 2001:DB8:2222::1/128
!
interface GigabitEthernet0/0/0
ip address 209.165.200.226 255.255.255.224
negotiation auto
ipv6 address FE80::2:1 link-local
ipv6 address 2001:DB8:200::2/64
!
interface GigabitEthernet0/0/1
no ip address
negotiation auto
!
router bgp 500
bgp router-id 2.2.2.2
bgp log-neighbor-changes
neighbor 2001:DB8:200::1 remote-as 300
neighbor 209.165.200.225 remote-as 300
!
address-family ipv4
network 0.0.0.0
network 2.2.2.2 mask 255.255.255.255
no neighbor 2001:DB8:200::1 activate
neighbor 209.165.200.225 activate
exit-address-family
!
address-family ipv6
network ::/0
network 2001:DB8:2222::/128
neighbor 2001:DB8:200::1 activate
exit-address-family
!
ip forward-protocol nd
no ip http server
ip http secure-server
ip route 0.0.0.0 0.0.0.0 Loopback0
!
ipv6 route ::/0 Loopback0
!
control-plane
!
banner motd ^C R2, ENCOR Skills Assessment, Scenario 1 ^C
!
line con 0
exec-timeout 0 0
logging synchronous
transport input none
stopbits 1
line aux 0
stopbits 1
line vty 0 4
login
!
ntp master 3
!
end

## R3
Part 1: Build the Network and Configure Basic Device Settings and Interface Addressing
hostname R3
ipv6 unicast-routing
no ip domain lookup
banner motd # R3 #
line con 0
exec-timeout 0 0
logging synchronous
exit
interface g0/3
ip address 10.0.11.1 255.255.255.0
ipv6 address fe80::3:2 link-local
ipv6 address 2001:db8:100:1011::1/64
no shutdown
exit
interface g0/1
ip address 10.0.13.3 255.255.255.0
ipv6 address fe80::3:3 link-local
ipv6 address 2001:db8:100:1010::2/64
no shutdown
exit
Part 3 Commands (Routing Protocols)
router ospf 4
router-id 0.0.4.3
network 10.0.11.0 0.0.0.255 area 0
network 10.0.13.0 0.0.0.255 area 0
exit
ipv6 router ospf 6
router-id 0.0.6.3
exit
interface g0/3
ipv6 ospf 6 area 0
exit
interface g0/1
ipv6 ospf 6 area 0
exit
end
Part 5 Commands (Security)
enable algorithm-type SCRYPT secret cisco12345cisco
username sadmin privilege 15 algorithm-type SCRYPT secret cisco12345cisco
! All devices except R2:
aaa new-model
radius server RADIUS
address ipv4 10.0.100.6 auth-port 1812 acct-port 1813
key $trongPass
exit
aaa authentication login default group radius local
end
Part 6 Commands (Net Management)
ntp server 10.0.10.1
logging trap warning
logging host 10.0.100.5
logging on
ip access-list standard SNMP-NMS
permit host 10.0.100.5
exit
snmp-server contact Cisco Student
snmp-server community ENCORSA ro SNMP-NMS
snmp-server host 10.0.100.5 version 2c ENCORSA
snmp-server ifindex persist
snmp-server enable traps config
snmp-server enable traps ospf
end
Device Configurations
R3# show run
Building configuration...
Current configuration : 2765 bytes
!
version 16.9
service timestamps debug datetime msec
service timestamps log datetime msec
platform qfp utilization monitor load 80
no platform punt-keepalive disable-kernel-core
!
hostname R3
!
boot-start-marker
boot-end-marker
!
enable secret 9 $9$X1WR7NQHvbYXHY$HevkjyeTexlsUxwhnwaZWeh/VEB3CIoGxlPSJ9O.F6o
!
aaa new-model
!
aaa authentication login default group radius local
!
aaa session-id common
!
no ip domain lookup
!
login on-success log
!
subscriber templating
!
ipv6 unicast-routing
multilink bundle-name authenticated
!
spanning-tree extend system-id
!
username sadmin privilege 15 secret 9 $9$y02cJ/kvRKO7DI$eYITN996n5QFlG2zu7OoHu2RLPwbw/8v8lO4nv/n8Aw
!
redundancy
mode none
!
interface GigabitEthernet0/0/0
no ip address
negotiation auto
!
interface GigabitEthernet0/0/1
ip address 10.0.11.1 255.255.255.0
negotiation auto
ipv6 address FE80::3:2 link-local
ipv6 address 2001:DB8:100:1011::1/64
ipv6 ospf 6 area 0
!
interface Serial0/1/0
ip address 10.0.13.3 255.255.255.0
ipv6 address FE80::3:3 link-local
ipv6 address 2001:DB8:100:1010::2/64
ipv6 ospf 6 area 0
!
interface Serial0/1/1
no ip address
!
router ospf 4
router-id 0.0.4.3
network 10.0.11.0 0.0.0.255 area 0
network 10.0.13.0 0.0.0.255 area 0
!
ip forward-protocol nd
no ip http server
ip http secure-server
!
ip access-list standard SNMP-NMS
permit 10.0.100.5
logging trap warnings
logging host 10.0.100.5
ipv6 router ospf 6
router-id 0.0.6.3
!
snmp-server community ENCORSA RO SNMP-NMS
snmp-server contact Cisco Student
snmp-server enable traps ospf state-change
snmp-server enable traps ospf errors
snmp-server enable traps ospf retransmit
snmp-server enable traps ospf lsa
snmp-server enable traps ospf cisco-specific state-change nssa-trans-change
snmp-server enable traps ospf cisco-specific state-change shamlink interface
snmp-server enable traps ospf cisco-specific state-change shamlink neighbor
snmp-server enable traps ospf cisco-specific errors
snmp-server enable traps ospf cisco-specific retransmit
snmp-server enable traps ospf cisco-specific lsa
snmp-server enable traps config
snmp-server host 10.0.100.5 version 2c ENCORSA
!
radius server RADIUS
address ipv4 10.0.100.6 auth-port 1812 acct-port 1813
key $trongPass
!
control-plane
!
banner motd ^C R3, ENCOR Skills Assessment, Scenario 1 ^C
!
line con 0
exec-timeout 0 0
logging synchronous
transport input none
stopbits 1
line aux 0
stopbits 1
line vty 0 4
!
ntp server 10.0.10.1
!
end

## Switch D1
Part 1: Build the Network and Configure Basic Device Settings and Interface Addressing
hostname D1
ip routing
ipv6 unicast-routing
no ip domain lookup
banner motd # D1,ENCOR # | banner motd # D1, ENCOR Skills Assessment, Scenario 1 #
line con 0
exec-timeout 0 0
logging synchronous
exit
vlan 100
name Management
exit
vlan 101
name UserGroupA
exit
vlan 102
name UserGroupB
exit
vlan 999
name NATIVE
exit
interface e0/0
no switchport
ip address 10.0.10.2 255.255.255.0
ipv6 address fe80::d1:1 link-local
ipv6 address 2001:db8:100:1010::2/64
no shutdown
exit
interface vlan 100
ip address 10.0.100.1 255.255.255.0
ipv6 address fe80::d1:2 link-local
ipv6 address 2001:db8:100:100::1/64
no shutdown
exit
interface vlan 101
ip address 10.0.101.1 255.255.255.0
ipv6 address fe80::d1:3 link-local
ipv6 address 2001:db8:100:101::1/64
no shutdown
exit
interface vlan 102
ip address 10.0.102.1 255.255.255.0
ipv6 address fe80::d1:4 link-local
ipv6 address 2001:db8:100:102::1/64
no shutdown
exit
ip dhcp excluded-address 10.0.101.1 10.0.101.109
ip dhcp excluded-address 10.0.101.141 10.0.101.254
ip dhcp excluded-address 10.0.102.1 10.0.102.109
ip dhcp excluded-address 10.0.102.141 10.0.102.254
ip dhcp pool VLAN-101
network 10.0.101.0 255.255.255.0
default-router 10.0.101.254
exit
ip dhcp pool VLAN-102
network 10.0.102.0 255.255.255.0
default-router 10.0.102.254
exit
interface range e0/1-3, e1/0-3, e2/0-3, e3/0-3, e4/0-3, e5/0-3, e6/0-3, e7/0-3 | interface range g1/0/1-10
shutdown | shutdown
interface range e8/0-3, e9/0-3, e10/0-3, e11/0-3
shutdown
exit | interface range g1/0/12-24
shutdown
Part 2 Commands | interface range g1/1/1-4
shutdown
interface range e1/1-3, e2/0 | exit
switchport trunk encapsulation dot1q
switchport mode trunk
switchport trunk native vlan 999 | switchport trunk encapsulation dot1q
channel-group 12 mode active
no shutdown
exit
interface range e0/1-2
switchport trunk encapsulation dot1q
switchport mode trunk
switchport trunk native vlan 999
channel-group 1 mode active
no shutdown
exit
spanning-tree mode rapid-pvst
spanning-tree vlan 100,102 root primary
spanning-tree vlan 101 root secondary
interface e3/0
switchport mode access
switchport access vlan 100
spanning-tree portfast
no shutdown
exit
end
Part 3 Commands (Routing Protocols)
router ospf 4
router-id 0.0.4.131
network 10.0.100.0 0.0.0.255 area 0
network 10.0.101.0 0.0.0.255 area 0
network 10.0.102.0 0.0.0.255 area 0
network 10.0.10.0 0.0.0.255 area 0
passive-interface default
no passive-interface e0/0
exit
ipv6 router ospf 6
router-id 0.0.6.131
passive-interface default
no passive-interface e0/0
exit
interface e0/0
ipv6 ospf 6 area 0
exit
interface vlan 100
ipv6 ospf 6 area 0
exit
interface vlan 101
ipv6 ospf 6 area 0
exit
interface vlan 102
ipv6 ospf 6 area 0
exit
end
Part 4 Commands (FHRP/SLA)
ip sla 4
icmp-echo 10.0.10.1
frequency 5
exit
ip sla 6
icmp-echo 2001:db8:100:1010::1
frequency 5
exit
ip sla schedule 4 life forever start-time now
ip sla schedule 6 life forever start-time now
track 4 ip sla 4
delay down 10 up 15
exit
track 6 ip sla 6
delay down 10 up 15
exit
interface vlan 100
standby version 2
standby 104 ip 10.0.100.254
standby 104 priority 150
standby 104 preempt
standby 104 track 4 decrement 60
standby 106 ipv6 autoconfig
standby 106 priority 150
standby 106 preempt
standby 106 track 6 decrement 60
exit
interface vlan 101
standby version 2
standby 114 ip 10.0.101.254
standby 114 preempt
standby 114 track 4 decrement 60
standby 116 ipv6 autoconfig
standby 116 preempt
standby 116 track 6 decrement 60
exit
interface vlan 102
standby version 2
standby 124 ip 10.0.102.254
standby 124 priority 150
standby 124 preempt
standby 124 track 4 decrement 60
standby 126 ipv6 autoconfig
standby 126 priority 150
standby 126 preempt
standby 126 track 6 decrement 60
exit
end
Part 5 Commands (Security)
enable algorithm-type SCRYPT secret cisco12345cisco
username sadmin privilege 15 algorithm-type SCRYPT secret cisco12345cisco
! All devices except R2:
aaa new-model
radius server RADIUS
address ipv4 10.0.100.6 auth-port 1812 acct-port 1813
key $trongPass
exit
aaa authentication login default group radius local
end
Part 6 Commands (Net Management)
ntp server 10.0.10.1
logging trap warning
logging host 10.0.100.5
logging on
ip access-list standard SNMP-NMS
permit host 10.0.100.5
exit
snmp-server contact Cisco Student
snmp-server community ENCORSA ro SNMP-NMS
snmp-server host 10.0.100.5 version 2c ENCORSA
snmp-server ifindex persist
snmp-server enable traps
snmp-server enable traps ospf
end
Device Configurations
D1# show run
Building configuration...
Current configuration : 8260 bytes
!
version 16.9
no service pad
service timestamps debug datetime msec
service timestamps log datetime msec
no platform punt-keepalive disable-kernel-core
!
hostname D1
!
vrf definition Mgmt-vrf
!
address-family ipv4
exit-address-family
!
address-family ipv6
exit-address-family
!
enable secret 9 $9$RWOFeoZQQ/zqJk$rEnKpZ9Dx6asfA/16o3cPHR3hYQvn2gFiZuybdaFo82
!
aaa new-model
!
aaa authentication login default group radius local
!
aaa session-id common
switch 1 provision ws-c3650-24ps
!
ip routing
!
no ip domain lookup
ip dhcp excluded-address 10.0.101.1 10.0.101.109
ip dhcp excluded-address 10.0.101.141 10.0.101.254
ip dhcp excluded-address 10.0.102.1 10.0.102.109
ip dhcp excluded-address 10.0.102.141 10.0.102.254
!
ip dhcp pool VLAN-101
network 10.0.101.0 255.255.255.0
default-router 10.0.101.254
!
ip dhcp pool VLAN-102
network 10.0.102.0 255.255.255.0
default-router 10.0.102.254
!
login on-success log
ipv6 unicast-routing
!
license boot level ipservicesk9
!
diagnostic bootup level minimal
!
spanning-tree mode rapid-pvst
spanning-tree extend system-id
spanning-tree vlan 100,102 priority 24576
spanning-tree vlan 101 priority 28672
!
username sadmin privilege 15 secret 9 $9$yBNV4PYk3Zdpak$N2uvIju4cfG5jQsynRkIv0EHas6ivCZRAtkztAnLiVo
!
redundancy
mode sso
!
transceiver type all
monitoring
!
track 4 ip sla 4
delay down 10 up 15
!
track 6 ip sla 6
delay down 10 up 15
!
class-map match-any system-cpp-police-topology-control
description Topology control
class-map match-any system-cpp-police-sw-forward
description Sw forwarding, L2 LVX data, LOGGING
class-map match-any system-cpp-default
description Inter FED, EWLC control, EWLC data
class-map match-any system-cpp-police-sys-data
description Learning cache ovfl, High Rate App, Exception, EGR Exception, NFLSAMPLED DATA, RPF Failed
class-map match-any system-cpp-police-punt-webauth
description Punt Webauth
class-map match-any system-cpp-police-l2lvx-control
description L2 LVX control packets
class-map match-any system-cpp-police-forus
description Forus Address resolution and Forus traffic
class-map match-any system-cpp-police-multicast-end-station
description MCAST END STATION
class-map match-any system-cpp-police-multicast
description Transit Traffic and MCAST Data
class-map match-any system-cpp-police-l2-control
description L2 control
class-map match-any system-cpp-police-dot1x-auth
description DOT1X Auth
class-map match-any system-cpp-police-data
description ICMP redirect, ICMP_GEN and BROADCAST
class-map match-any system-cpp-police-stackwise-virt-control
description Stackwise Virtual
class-map match-any non-client-nrt-class
class-map match-any system-cpp-police-routing-control
description Routing control and Low Latency
class-map match-any system-cpp-police-protocol-snooping
description Protocol snooping
class-map match-any system-cpp-police-dhcp-snooping
description DHCP snooping
class-map match-any system-cpp-police-system-critical
description System Critical and Gold Pkt
!
policy-map system-cpp-policy
!
!
interface Port-channel1
switchport trunk native vlan 999
switchport mode trunk
!
interface Port-channel12
switchport trunk native vlan 999
switchport mode trunk
!
interface GigabitEthernet0/0
vrf forwarding Mgmt-vrf
no ip address
negotiation auto
!
interface GigabitEthernet1/0/1
switchport trunk native vlan 999
switchport mode trunk
channel-group 12 mode active
!
interface GigabitEthernet1/0/2
switchport trunk native vlan 999
switchport mode trunk
channel-group 12 mode active
!
interface GigabitEthernet1/0/3
switchport trunk native vlan 999
switchport mode trunk
channel-group 12 mode active
!
interface GigabitEthernet1/0/4
switchport trunk native vlan 999
switchport mode trunk
channel-group 12 mode active
!
interface GigabitEthernet1/0/5
switchport trunk native vlan 999
switchport mode trunk
channel-group 1 mode active
!
interface GigabitEthernet1/0/6
switchport trunk native vlan 999
switchport mode trunk
channel-group 1 mode active
!
interface GigabitEthernet1/0/7
shutdown
!
interface GigabitEthernet1/0/8
shutdown
!
interface GigabitEthernet1/0/9
shutdown
!
interface GigabitEthernet1/0/10
shutdown
!
interface GigabitEthernet1/0/11
no switchport
ip address 10.0.10.2 255.255.255.0
ipv6 address FE80::D1:1 link-local
ipv6 address 2001:DB8:100:1010::2/64
ipv6 ospf 6 area 0
!
interface GigabitEthernet1/0/12
shutdown
!
interface GigabitEthernet1/0/13
shutdown
!
interface GigabitEthernet1/0/14
shutdown
!
interface GigabitEthernet1/0/15
shutdown
!
interface GigabitEthernet1/0/16
shutdown
!
interface GigabitEthernet1/0/17
shutdown
!
interface GigabitEthernet1/0/18
shutdown
!
interface GigabitEthernet1/0/19
shutdown
!
interface GigabitEthernet1/0/20
shutdown
!
interface GigabitEthernet1/0/21
shutdown
!
interface GigabitEthernet1/0/22
shutdown
!
interface GigabitEthernet1/0/23
switchport access vlan 100
switchport mode access
spanning-tree portfast
!
interface GigabitEthernet1/0/24
shutdown
!
interface GigabitEthernet1/1/1
shutdown
!
interface GigabitEthernet1/1/2
shutdown
!
interface GigabitEthernet1/1/3
shutdown
!
interface GigabitEthernet1/1/4
shutdown
!
interface Vlan1
no ip address
!
interface Vlan100
ip address 10.0.100.1 255.255.255.0
standby version 2
standby 104 ip 10.0.100.254
standby 104 priority 150
standby 104 preempt
standby 104 track 4 decrement 60
standby 106 ipv6 autoconfig
standby 106 priority 150
standby 106 preempt
standby 106 track 6 decrement 60
ipv6 address FE80::D1:2 link-local
ipv6 address 2001:DB8:100:100::1/64
ipv6 ospf 6 area 0
!
interface Vlan101
ip address 10.0.101.1 255.255.255.0
standby version 2
standby 114 ip 10.0.101.254
standby 114 preempt
standby 114 track 4 decrement 60
standby 116 ipv6 autoconfig
standby 116 preempt
standby 116 track 6 decrement 60
ipv6 address FE80::D1:3 link-local
ipv6 address 2001:DB8:100:101::1/64
ipv6 ospf 6 area 0
!
interface Vlan102
ip address 10.0.102.1 255.255.255.0
standby version 2
standby 124 ip 10.0.102.254
standby 124 priority 150
standby 124 preempt
standby 124 track 4 decrement 60
standby 126 ipv6 autoconfig
standby 126 priority 150
standby 126 preempt
standby 126 track 6 decrement 60
ipv6 address FE80::D1:4 link-local
ipv6 address 2001:DB8:100:102::1/64
ipv6 ospf 6 area 0
!
router ospf 4
router-id 0.0.4.131
passive-interface default
no passive-interface GigabitEthernet1/0/11
network 10.0.10.0 0.0.0.255 area 0
network 10.0.100.0 0.0.0.255 area 0
network 10.0.101.0 0.0.0.255 area 0
network 10.0.102.0 0.0.0.255 area 0
!
ip forward-protocol nd
ip http server
ip http secure-server
!
ip access-list standard SNMP-NMS
permit 10.0.100.5
!
ip sla 4
icmp-echo 10.0.10.1
frequency 5
ip sla schedule 4 life forever start-time now
ip sla 6
icmp-echo 2001:DB8:100:1010::1
frequency 5
ip sla schedule 6 life forever start-time now
logging trap warnings
logging host 10.0.100.5
ipv6 router ospf 6
router-id 0.0.6.131
passive-interface default
no passive-interface GigabitEthernet1/0/11
!
snmp-server community ENCORSA RO SNMP-NMS
snmp-server contact Cisco Student
snmp-server enable traps ospf state-change
snmp-server enable traps ospf errors
snmp-server enable traps ospf retransmit
snmp-server enable traps ospf lsa
snmp-server enable traps ospf cisco-specific state-change nssa-trans-change
snmp-server enable traps ospf cisco-specific state-change shamlink interface
snmp-server enable traps ospf cisco-specific state-change shamlink neighbor
snmp-server enable traps ospf cisco-specific errors
snmp-server enable traps ospf cisco-specific retransmit
snmp-server enable traps ospf cisco-specific lsa
snmp-server enable traps config
snmp-server host 10.0.100.5 version 2c ENCORSA
snmp ifmib ifindex persist
!
radius server RADIUS
address ipv4 10.0.100.6 auth-port 1812 acct-port 1813
key $trongPass
!
control-plane
service-policy input system-cpp-policy
!
banner motd ^C D1, ENCOR Skills Assessment, Scenario 1 ^C
!
line con 0
exec-timeout 0 0
logging synchronous
stopbits 1
line aux 0
stopbits 1
line vty 5 15
!
ntp server 10.0.10.1
!
end

## Switch D2
Part 1: Build the Network and Configure Basic Device Settings and Interface Addressing
hostname D2
ip routing
ipv6 unicast-routing
no ip domain lookup
banner motd # D2, ENCOR #
line con 0
exec-timeout 0 0
logging synchronous
exit
vlan 100
name Management
exit
vlan 101
name UserGroupA
exit
vlan 102
name UserGroupB
exit
vlan 999
name NATIVE
exit
interface e0/0
no switchport
ip address 10.0.11.2 255.255.255.0
ipv6 address fe80::d1:1 link-local
ipv6 address 2001:db8:100:1011::2/64
no shutdown
exit
interface vlan 100
ip address 10.0.100.2 255.255.255.0
ipv6 address fe80::d2:2 link-local
ipv6 address 2001:db8:100:100::2/64
no shutdown
exit
interface vlan 101
ip address 10.0.101.2 255.255.255.0
ipv6 address fe80::d2:3 link-local
ipv6 address 2001:db8:100:101::2/64
no shutdown
exit
interface vlan 102
ip address 10.0.102.2 255.255.255.0
ipv6 address fe80::d2:4 link-local
ipv6 address 2001:db8:100:102::2/64
no shutdown
exit
ip dhcp excluded-address 10.0.101.1 10.0.101.209
ip dhcp excluded-address 10.0.101.241 10.0.101.254
ip dhcp excluded-address 10.0.102.1 10.0.102.209
ip dhcp excluded-address 10.0.102.241 10.0.102.254
ip dhcp pool VLAN-101
network 10.0.101.0 255.255.255.0
default-router 10.0.101.254
exit
ip dhcp pool VLAN-102
network 10.0.102.0 255.255.255.0
default-router 10.0.102.254
exit
interface range e0/1-3, e1/0-3, e2/0-3, e3/0-3, e4/0-3, e5/0-3, e6/0-3, e7/0-3
shutdown
interface range e8/0-3, e9/0-3, e10/0-3, e11/0-3
shutdown
exit
Part 2 Commands
interface range e1/1-3, e2/0
switchport trunk encapsulation dot1q
switchport mode trunk
switchport trunk native vlan 999
channel-group 12 mode active
no shutdown
exit
interface range e0/1-2
switchport trunk encapsulation dot1q
switchport mode trunk
switchport trunk native vlan 999
channel-group 2 mode active
no shutdown
exit
!
spanning-tree mode rapid-pvst
spanning-tree vlan 101 root primary
spanning-tree vlan 100,102 root secondary
!
interface e3/0
switchport mode access
switchport access vlan 102
spanning-tree portfast
no shutdown
exit
end
Part 3 Commands (Routing Protocols)
router ospf 4
router-id 0.0.4.132
network 10.0.100.0 0.0.0.255 area 0
network 10.0.101.0 0.0.0.255 area 0
network 10.0.102.0 0.0.0.255 area 0
network 10.0.11.0 0.0.0.255 area 0
passive-interface default
no passive-interface e0/0
exit
ipv6 router ospf 6
router-id 0.0.6.132
passive-interface default
no passive-interface e0/0
exit
interface e0/0
ipv6 ospf 6 area 0
exit
interface vlan 100
ipv6 ospf 6 area 0
exit
interface vlan 101
ipv6 ospf 6 area 0
exit
interface vlan 102
ipv6 ospf 6 area 0
exit
end
Part 4 Commands (FHRP/SLA)
ip sla 4
icmp-echo 10.0.11.1
frequency 5
exit
ip sla 6
icmp-echo 2001:db8:100:1011::1
frequency 5
exit
ip sla schedule 4 life forever start-time now
ip sla schedule 6 life forever start-time now
track 4 ip sla 4
delay down 10 up 15
exit
track 6 ip sla 6
delay down 10 up 15
exit
interface vlan 100
standby version 2
standby 104 ip 10.0.100.254
standby 104 preempt
standby 104 track 4 decrement 60
standby 106 ipv6 autoconfig
standby 106 preempt
standby 106 track 6 decrement 60
exit
interface vlan 101
standby version 2
standby 114 ip 10.0.101.254
standby 114 priority 150
standby 114 preempt
standby 114 track 4 decrement 60
standby 116 ipv6 autoconfig
standby 116 priority 150
standby 116 preempt
standby 116 track 6 decrement 60
exit
interface vlan 102
standby version 2
standby 124 ip 10.0.102.254
standby 124 preempt
standby 124 track 4 decrement 60
standby 126 ipv6 autoconfig
standby 126 preempt
standby 126 track 6 decrement 60
exit
end
Part 5 Commands (Security)
enable algorithm-type SCRYPT secret cisco12345cisco
username sadmin privilege 15 algorithm-type SCRYPT secret cisco12345cisco
! All devices except R2:
aaa new-model
radius server RADIUS
address ipv4 10.0.100.6 auth-port 1812 acct-port 1813
key $trongPass
exit
aaa authentication login default group radius local
end
Part 6 Commands (Net Management)
ntp server 10.0.10.1
logging trap warning
logging host 10.0.100.5
logging on
ip access-list standard SNMP-NMS
permit host 10.0.100.5
exit
snmp-server contact Cisco Student
snmp-server community ENCORSA ro SNMP-NMS
snmp-server host 10.0.100.5 version 2c ENCORSA
snmp-server enable traps
snmp-server enable traps ospf
end
Device Configurations
D2# show run
Building configuration...
Current configuration : 8208 bytes
!
version 16.9
no service pad
service timestamps debug datetime msec
service timestamps log datetime msec
no platform punt-keepalive disable-kernel-core
!
hostname D2
!
vrf definition Mgmt-vrf
!
address-family ipv4
exit-address-family
!
address-family ipv6
exit-address-family
!
enable secret 9 $9$CQubYNwHPhsPpE$QWfTfAlfzmWD3ELHkcFNzlDlp24FkpjLnGBRMPbUNow
!
aaa new-model
!
aaa authentication login default group radius local
!
aaa session-id common
switch 1 provision ws-c3650-24ps
!
ip routing
!
no ip domain lookup
ip dhcp excluded-address 10.0.101.1 10.0.101.209
ip dhcp excluded-address 10.0.101.241 10.0.101.254
ip dhcp excluded-address 10.0.102.1 10.0.102.209
ip dhcp excluded-address 10.0.102.241 10.0.102.254
!
ip dhcp pool VLAN-101
network 10.0.101.0 255.255.255.0
default-router 10.0.101.254
!
ip dhcp pool VLAN-102
network 10.0.102.0 255.255.255.0
default-router 10.0.102.254
!
login on-success log
ipv6 unicast-routing
!
license boot level ipservicesk9
!
diagnostic bootup level minimal
!
spanning-tree mode rapid-pvst
spanning-tree extend system-id
spanning-tree vlan 100,102 priority 28672
spanning-tree vlan 101 priority 24576
!
username sadmin privilege 15 secret 9 $9$0bnG9yhbASQv9k$geQoMT2qxu1ItBXC5pl/SOR2YeWhqDOW0lsMIsicQDw
!
redundancy
mode sso
!
transceiver type all
monitoring
!
track 4 ip sla 4
delay down 10 up 15
!
track 6 ip sla 6
delay down 10 up 15
!
class-map match-any system-cpp-police-topology-control
description Topology control
class-map match-any system-cpp-police-sw-forward
description Sw forwarding, L2 LVX data, LOGGING
class-map match-any system-cpp-default
description Inter FED, EWLC control, EWLC data
class-map match-any system-cpp-police-sys-data
description Learning cache ovfl, High Rate App, Exception, EGR Exception, NFLSAMPLED DATA, RPF Failed
class-map match-any system-cpp-police-punt-webauth
description Punt Webauth
class-map match-any system-cpp-police-l2lvx-control
description L2 LVX control packets
class-map match-any system-cpp-police-forus
description Forus Address resolution and Forus traffic
class-map match-any system-cpp-police-multicast-end-station
description MCAST END STATION
class-map match-any system-cpp-police-multicast
description Transit Traffic and MCAST Data
class-map match-any system-cpp-police-l2-control
description L2 control
class-map match-any system-cpp-police-dot1x-auth
description DOT1X Auth
class-map match-any system-cpp-police-data
description ICMP redirect, ICMP_GEN and BROADCAST
class-map match-any system-cpp-police-stackwise-virt-control
description Stackwise Virtual
class-map match-any non-client-nrt-class
class-map match-any system-cpp-police-routing-control
description Routing control and Low Latency
class-map match-any system-cpp-police-protocol-snooping
description Protocol snooping
class-map match-any system-cpp-police-dhcp-snooping
description DHCP snooping
class-map match-any system-cpp-police-system-critical
description System Critical and Gold Pkt
!
policy-map system-cpp-policy
!
interface Port-channel2
switchport trunk native vlan 999
switchport mode trunk
!
interface Port-channel12
switchport trunk native vlan 999
switchport mode trunk
!
interface GigabitEthernet0/0
vrf forwarding Mgmt-vrf
no ip address
negotiation auto
!
interface GigabitEthernet1/0/1
switchport trunk native vlan 999
switchport mode trunk
channel-group 12 mode active
!
interface GigabitEthernet1/0/2
switchport trunk native vlan 999
switchport mode trunk
channel-group 12 mode active
!
interface GigabitEthernet1/0/3
switchport trunk native vlan 999
switchport mode trunk
channel-group 12 mode active
!
interface GigabitEthernet1/0/4
switchport trunk native vlan 999
switchport mode trunk
channel-group 12 mode active
!
interface GigabitEthernet1/0/5
switchport trunk native vlan 999
switchport mode trunk
channel-group 2 mode active
!
interface GigabitEthernet1/0/6
switchport trunk native vlan 999
switchport mode trunk
channel-group 2 mode active
!
interface GigabitEthernet1/0/7
shutdown
!
interface GigabitEthernet1/0/8
shutdown
!
interface GigabitEthernet1/0/9
shutdown
!
interface GigabitEthernet1/0/10
shutdown
!
interface GigabitEthernet1/0/11
no switchport
ip address 10.0.11.2 255.255.255.0
ipv6 address FE80::D1:1 link-local
ipv6 address 2001:DB8:100:1011::2/64
ipv6 ospf 6 area 0
!
interface GigabitEthernet1/0/12
shutdown
!
interface GigabitEthernet1/0/13
shutdown
!
interface GigabitEthernet1/0/14
shutdown
!
interface GigabitEthernet1/0/15
shutdown
!
interface GigabitEthernet1/0/16
shutdown
!
interface GigabitEthernet1/0/17
shutdown
!
interface GigabitEthernet1/0/18
shutdown
!
interface GigabitEthernet1/0/19
shutdown
!
interface GigabitEthernet1/0/20
shutdown
!
interface GigabitEthernet1/0/21
shutdown
!
interface GigabitEthernet1/0/22
shutdown
!
interface GigabitEthernet1/0/23
switchport access vlan 102
switchport mode access
spanning-tree portfast
!
interface GigabitEthernet1/0/24
shutdown
!
interface GigabitEthernet1/1/1
shutdown
!
interface GigabitEthernet1/1/2
shutdown
!
interface GigabitEthernet1/1/3
shutdown
!
interface GigabitEthernet1/1/4
shutdown
!
interface Vlan1
no ip address
!
interface Vlan100
ip address 10.0.100.2 255.255.255.0
standby version 2
standby 104 ip 10.0.100.254
standby 104 preempt
standby 104 track 4 decrement 60
standby 106 ipv6 autoconfig
standby 106 preempt
standby 106 track 6 decrement 60
ipv6 address FE80::D2:2 link-local
ipv6 address 2001:DB8:100:100::2/64
ipv6 ospf 6 area 0
!
interface Vlan101
ip address 10.0.101.2 255.255.255.0
standby version 2
standby 114 ip 10.0.101.254
standby 114 priority 150
standby 114 preempt
standby 114 track 4 decrement 60
standby 116 ipv6 autoconfig
standby 116 priority 150
standby 116 preempt
standby 116 track 6 decrement 60
ipv6 address FE80::D2:3 link-local
ipv6 address 2001:DB8:100:101::2/64
ipv6 ospf 6 area 0
!
interface Vlan102
ip address 10.0.102.2 255.255.255.0
standby version 2
standby 124 ip 10.0.102.254
standby 124 preempt
standby 124 track 4 decrement 60
standby 126 ipv6 autoconfig
standby 126 preempt
standby 126 track 6 decrement 60
ipv6 address FE80::D2:4 link-local
ipv6 address 2001:DB8:100:102::2/64
ipv6 ospf 6 area 0
!
router ospf 4
router-id 0.0.4.132
passive-interface default
no passive-interface GigabitEthernet1/0/11
network 10.0.11.0 0.0.0.255 area 0
network 10.0.100.0 0.0.0.255 area 0
network 10.0.101.0 0.0.0.255 area 0
network 10.0.102.0 0.0.0.255 area 0
!
ip forward-protocol nd
ip http server
ip http secure-server
!
ip access-list standard SNMP-NMS
permit 10.0.100.5
!
ip sla 4
icmp-echo 10.0.11.1
frequency 5
ip sla schedule 4 life forever start-time now
ip sla 6
icmp-echo 2001:DB8:100:1011::1
frequency 5
ip sla schedule 6 life forever start-time now
logging trap warnings
logging host 10.0.100.5
ipv6 router ospf 6
router-id 0.0.6.132
passive-interface default
no passive-interface GigabitEthernet1/0/11
!
snmp-server community ENCORSA RO SNMP-NMS
snmp-server contact Cisco Student
snmp-server enable traps ospf state-change
snmp-server enable traps ospf errors
snmp-server enable traps ospf retransmit
snmp-server enable traps ospf lsa
snmp-server enable traps ospf cisco-specific state-change nssa-trans-change
snmp-server enable traps ospf cisco-specific state-change shamlink interface
snmp-server enable traps ospf cisco-specific state-change shamlink neighbor
snmp-server enable traps ospf cisco-specific errors
snmp-server enable traps ospf cisco-specific retransmit
snmp-server enable traps ospf cisco-specific lsa
snmp-server enable traps config
snmp-server host 10.0.100.5 version 2c ENCORSA
!
radius server RADIUS
address ipv4 10.0.100.6 auth-port 1812 acct-port 1813
key $trongPass
!
control-plane
service-policy input system-cpp-policy
!
banner motd ^C D2, ENCOR Skills Assessment, Scenario 1 ^C
!
line con 0
exec-timeout 0 0
logging synchronous
stopbits 1
line aux 0
stopbits 1
line vty 5 15
!
ntp server 10.0.10.1
!
end

## Switch A1
Part 1: Build the Network and Configure Basic Device Settings and Interface Addressing
hostname A1
no ip domain lookup
banner motd # A1 #
line con 0
exec-timeout 0 0
logging synchronous
exit
vlan 100
name Management
exit
vlan 101
name UserGroupA
exit
vlan 102
name UserGroupB
exit
vlan 999
name NATIVE
exit
interface vlan 100
ip address 10.0.100.3 255.255.255.0
ipv6 address fe80::a1:1 link-local
ipv6 address 2001:db8:100:100::3/64
no shutdown
exit
interface range e1/0-3, e2/0-3, e3/0-3, e4/0-3, e5/0-3, e6/0-3, e7/0-3
shutdown
exit
Part 2 Commands
spanning-tree mode rapid-pvst
interface range e0/0-1
switchport trunk encapsulation dot1q
switchport mode trunk
switchport trunk native vlan 999
channel-group 1 mode active
no shutdown
exit
interface range e0/2-3
switchport trunk encapsulation dot1q
switchport mode trunk
switchport trunk native vlan 999
channel-group 2 mode active
no shutdown
exit
interface e3/0
switchport mode access
switchport access vlan 101
spanning-tree portfast
no shutdown
exit
interface e3/1
switchport mode access
switchport access vlan 100
spanning-tree portfast
no shutdown
exit
end
Part 5 Commands (Security)
enable algorithm-type SCRYPT secret cisco12345cisco
username sadmin privilege 15 algorithm-type SCRYPT secret cisco12345cisco | aaa new-model
aaa authentication login default enable
aaa authentication login VTY-AUTH local
line vty 0 4
! All devices except R2: | login authentication default
aaa new-model | exit
radius server RADIUS
address ipv4 10.0.100.6 auth-port 1812 acct-port 1813 | show radius server all
key $trongPass
exit | debug radius authentication
aaa authentication login default group radius local
line vty 0 4
login authentication default
exit
Part 6 Commands (Net Management)
ntp server 10.0.10.1
logging trap warning
logging host 10.0.100.5
ip access-list standard SNMP-NMS
permit host 10.0.100.5
exit
snmp-server contact Cisco Student
snmp-server community ENCORSA ro SNMP-NMS
snmp-server host 10.0.100.5 version 2c ENCORSA
snmp-server ifindex persist
snmp-server enable traps
snmp-server enable traps ospf
end
Device Configurations
A1# show run
Building configuration...
Current configuration : 3102 bytes
!
version 15.2
no service pad
service timestamps debug datetime msec
service timestamps log datetime msec
no service password-encryption
!
hostname A1
!
boot-start-marker
boot-end-marker
!
enable secret 9 $9$W4yJyY0jfUFGt3$hgWzRhouqq81DGKiSw3oN3ICGIRFKI1TF9C4Qo2BoGk
!
username sadmin privilege 15 secret 9 $9$rlz/oiC6xETwLL$4MFl7ezehKgosutkpnwabhdf83xQOcDXYyW.dvyoneY
aaa new-model
!
aaa authentication login default group radius local
!
aaa session-id common
system mtu routing 1500
!
no ip domain-lookup
!
spanning-tree mode rapid-pvst
spanning-tree extend system-id
!
vlan internal allocation policy ascending
!
interface Port-channel1
switchport trunk native vlan 999
switchport mode trunk
!
interface Port-channel2
switchport trunk native vlan 999
switchport mode trunk
!
interface FastEthernet0/1
switchport trunk native vlan 999
switchport mode trunk
channel-group 1 mode active
!
interface FastEthernet0/2
switchport trunk native vlan 999
switchport mode trunk
channel-group 1 mode active
!
interface FastEthernet0/3
switchport trunk native vlan 999
switchport mode trunk
channel-group 2 mode active
!
interface FastEthernet0/4
switchport trunk native vlan 999
switchport mode trunk
channel-group 2 mode active
!
interface FastEthernet0/5
shutdown
!
interface FastEthernet0/6
shutdown
!
interface FastEthernet0/7
shutdown
!
interface FastEthernet0/8
shutdown
!
interface FastEthernet0/9
shutdown
!
interface FastEthernet0/10
shutdown
!
interface FastEthernet0/11
shutdown
!
interface FastEthernet0/12
shutdown
!
interface FastEthernet0/13
shutdown
!
interface FastEthernet0/14
shutdown
!
interface FastEthernet0/15
shutdown
!
interface FastEthernet0/16
shutdown
!
interface FastEthernet0/17
shutdown
!
interface FastEthernet0/18
shutdown
!
interface FastEthernet0/19
shutdown
!
interface FastEthernet0/20
shutdown
!
interface FastEthernet0/21
shutdown
!
interface FastEthernet0/22
shutdown
!
interface FastEthernet0/23
switchport access vlan 101
switchport mode access
spanning-tree portfast edge
!
interface FastEthernet0/24
switchport access vlan 100
switchport mode access
spanning-tree portfast edge
!
interface GigabitEthernet0/1
!
interface GigabitEthernet0/2
!
interface Vlan1
no ip address
shutdown
!
interface Vlan100
ip address 10.0.100.3 255.255.255.0
ipv6 address FE80::A1:1 link-local
ipv6 address 2001:DB8:100:100::3/64
!
ip default-gateway 10.0.100.254
ip http server
ip http secure-server
!
ip access-list standard SNMP-NMS
permit 10.0.100.5
!
logging trap warnings
logging host 10.0.100.5
!
snmp-server community ENCORSA RO SNMP-NMS
snmp-server contact Cisco Student
snmp-server enable traps config
snmp-server host 10.0.100.5 version 2c ENCORSA
!
radius server RADIUS
address ipv4 10.0.100.6 auth-port 1812 acct-port 1813
key $trongPass
!
banner motd ^C A1, ENCOR Skills Assessment, Scenario 1 ^C
!
line con 0
exec-timeout 0 0
logging synchronous
line vty 5 15
!
ntp server 10.0.10.1
end

## Verify Task2
Issue show interfaces trunk command on D1; output should appear as below. Verify tasks 2.1, 2.2, and 2.5 on Switch D1.
show etherchannel summary
D1# show interface trunk | D1#sh interfaces trunk
Port Mode Encapsulation Status Native vlan | Port Mode Encapsulation Status Native vlan
Po1 on 802.1q trunking 999 | Po1 on 802.1q trunking 999
Po12 on 802.1q trunking 999 | Po12 on 802.1q trunking 999
Port Vlans allowed on trunk | Port Vlans allowed on trunk
Po1 1-4094 | Po1 1-4094
Po12 1-4094 | Po12 1-4094
Port Vlans allowed and active in management domain | Port Vlans allowed and active in management domain
Po1 1,100-102,999 | Po1 1,100-102,999
Po12 1,100-102,999 | Po12 1,100-102,999
Port Vlans in spanning tree forwarding state and not pruned | Port Vlans in spanning tree forwarding state and not pruned
Po1 1,100-102,999 | Po1 none
Po12 1,100-102,999 | Po12 101
Issue show run ¦ include spanning-tree command on D1; output show appear as below. Verify tasks 2.3 and 2.4 on Switch D1.
D1# show run ¦ include spanning-tree | D1# sh run ¦ inc spanning-tree
spanning-tree mode rapid-pvst | spanning-tree mode rapid-pvst
spanning-tree extend system-id | spanning-tree extend system-id
spanning-tree vlan 100,102 priority 24576 | spanning-tree vlan 100,102 priority 24576
spanning-tree vlan 101 priority 28672 | spanning-tree vlan 101 priority 28672
spanning-tree portfast | spanning-tree portfast edge
Issue show run interface g1/0/23 command on D1; output should appear as below. Verify task 2.6 on Switch D1.
D1#sh run int g3/0
D1# show run interface g1/0/23 | Building configuration...
Building configuration...
Current configuration : 152 bytes
Current configuration : 115 bytes | !
! | interface GigabitEthernet3/0
interface GigabitEthernet1/0/23 | switchport access vlan 100
switchport access vlan 100 | switchport mode access
switchport mode access | media-type rj45
spanning-tree portfast | negotiation auto
end | spanning-tree portfast edge
end
Issue show interfaces trunk command on D2; output should appear as below. Verify task 2.5 on Switch D2.
D2# show interfaces trunk | D2# sh interface trunk
Port Mode Encapsulation Status Native vlan | Port Mode Encapsulation Status Native vlan
Po2 on 802.1q trunking 999 | Po2 on 802.1q trunking 999
Po12 on 802.1q trunking 999 | Po12 on 802.1q trunking 999
Port Vlans allowed on trunk | Port Vlans allowed on trunk
Po2 1-4094 | Po2 1-4094
Po12 1-4094 | Po12 1-4094
Port Vlans allowed and active in management domain | Port Vlans allowed and active in management domain
Po2 1,100-102,999 | Po2 1,100-102,999
Po12 1,100-102,999 | Po12 1,100-102,999
Port Vlans in spanning tree forwarding state and not pruned | Port Vlans in spanning tree forwarding state and not pruned
Po2 1,100-102,999 | Po2 1,100-102,999
Po12 1,100-102,999 | Po12 1,100-102,999
Issue show run ¦ include spanning-tree command on D2; output should appear as below. Verify tasks 2.3 and 2.4 on Switch D2.
D2#sh run ¦ in spanning-tree
D2# show run ¦ include spanning-tree | spanning-tree mode rapid-pvst
spanning-tree mode rapid-pvst | spanning-tree extend system-id
spanning-tree extend system-id | spanning-tree vlan 100,102 priority 28672
spanning-tree vlan 100,102 priority 28672 | spanning-tree vlan 101 priority 24576
spanning-tree vlan 101 priority 24576 | spanning-tree portfast edge
spanning-tree portfast
Issue show run interface g1/0/23 command on D2; output should appear as below. Verify task 2.6 on Switch D2.
D2# show run interface g1/0/23 | D2#sh run int g3/0
Building configuration... | Building configuration...
Current configuration : 115 bytes | Current configuration : 152 bytes
! | !
interface GigabitEthernet1/0/23 | interface GigabitEthernet3/0
switchport access vlan 102 | switchport access vlan 102
switchport mode access | switchport mode access
spanning-tree portfast | media-type rj45
negotiation auto
Issue show run interface f0/23 and show run interface f0/24 commands on A1; output should appear as below. Verify task 2.6 on Switch A1. | spanning-tree portfast edge
end
A1# show run interface f0/23
Building configuration...
A1#sh run int e3/0
Current configuration : 115 bytes | Building configuration...
!
interface FastEthernet0/23 | Current configuration : 105 bytes
switchport access vlan 101 | !
switchport mode access | interface Ethernet3/0
spanning-tree portfast edge | switchport access vlan 101
end | switchport mode access
spanning-tree portfast
A1# show run interface f0/24 | end
Building configuration...
A1#sh run int e3/1
Current configuration : 115 bytes | Building configuration...
!
interface FastEthernet0/24 | Current configuration : 105 bytes
switchport access vlan 100 | !
switchport mode access | interface Ethernet3/1
spanning-tree portfast edge | switchport access vlan 100
end | switchport mode access
spanning-tree portfast
end

## Verify Task3
Issue show run ¦ section ^router ospf on R1, R3, D1, and D2; output should appear as below. Verify task 3.1 on each device.
R1# show run ¦ section ^router ospf | R1#sh run ¦ section ^router ospf
router ospf 4 | router ospf 4
router-id 0.0.4.1 | network 10.0.10.0 0.0.0.255 area 0
network 10.0.10.0 0.0.0.255 area 0 | network 10.0.13.0 0.0.0.255 area 0
network 10.0.13.0 0.0.0.255 area 0 | default-information originate
default-information originate
R3# show run ¦ section ^router ospf | R3# sh run ¦ sec ^router ospf
router ospf 4 | router ospf 4
router-id 0.0.4.3 | router-id 0.0.4.3
network 10.0.11.0 0.0.0.255 area 0 | network 10.0.11.0 0.0.0.255 area 0
network 10.0.13.0 0.0.0.255 area 0 | network 10.0.13.0 0.0.0.255 area 0
D1# show run ¦ section ^router ospf | D1#show run ¦ sec ^router ospf
router ospf 4 | router ospf 4
router-id 0.0.4.131 | router-id 0.0.4.131
passive-interface default | passive-interface default
no passive-interface GigabitEthernet1/0/11 | no passive-interface GigabitEthernet0/0
network 10.0.10.0 0.0.0.255 area 0 | network 10.0.10.0 0.0.0.255 area 0
network 10.0.100.0 0.0.0.255 area 0 | network 10.0.100.0 0.0.0.255 area 0
network 10.0.101.0 0.0.0.255 area 0 | network 10.0.101.0 0.0.0.255 area 0
network 10.0.102.0 0.0.0.255 area 0 | network 10.0.102.0 0.0.0.255 area 0
D2# show run ¦ section ^router ospf | D2#sh run ¦ sec ^router ospf
router ospf 4 | router ospf 4
router-id 0.0.4.132 | router-id 0.0.4.132
passive-interface default | passive-interface default
no passive-interface GigabitEthernet1/0/11 | no passive-interface GigabitEthernet0/0
network 10.0.11.0 0.0.0.255 area 0 | network 10.0.11.0 0.0.0.255 area 0
network 10.0.100.0 0.0.0.255 area 0 | network 10.0.100.0 0.0.0.255 area 0
network 10.0.101.0 0.0.0.255 area 0 | network 10.0.101.0 0.0.0.255 area 0
network 10.0.102.0 0.0.0.255 area 0 | network 10.0.102.0 0.0.0.255 area 0
Issue show run ¦ section ^ipv6 router and show ipv6 ospf interface brief on R1, R3, D1, and D2; output should appear as below. Verify task 3.2 on each device.
R1# show run ¦ section ^ipv6 router | R1#sh run ¦ sec ^ipv6 router
ipv6 router ospf 6 | ipv6 router ospf 6
router-id 0.0.6.1 | router-id 0.0.6.1
default-information originate | default-information originate
R1# show ipv6 ospf interface brief
Interface PID Area Intf ID Cost State Nbrs F/C | R1#show ipv6 ospf interface brief
Se0/1/0 6 0 7 49 P2P 1/1 | Interface PID Area Intf ID Cost State Nbrs F/C
Gi0/0/1 6 0 6 1 DR 1/1 | Gi0/2 6 0 4 1 DR 1/1
Gi0/3 6 0 5 1 DR 0/0
R3# show run ¦ section ^ipv6 router
ipv6 router ospf 6 | R3#sh run ¦ sec ^ipv6 router
router-id 0.0.6.3 | ipv6 router ospf 6
R3# show ipv6 ospf interface brief | router-id 0.0.6.3
Interface PID Area Intf ID Cost State Nbrs F/C
Se0/1/0 6 0 7 50 P2P 1/1
Gi0/0/1 6 0 6 1 DR 1/1
D1# show run ¦ section ^ipv6 router
ipv6 router ospf 6
router-id 0.0.6.131
passive-interface default
no passive-interface GigabitEthernet1/0/11
D1# show ipv6 ospf interface brief
Interface PID Area Intf ID Cost State Nbrs F/C
Vl102 6 0 41 1 DR 0/0
Vl101 6 0 40 1 DR 0/0
Vl100 6 0 39 1 DR 0/0
Gi1/0/11 6 0 38 1 BDR 1/1
D2# show run ¦ section ^ipv6 router
ipv6 router ospf 6
router-id 0.0.6.132
passive-interface default
no passive-interface GigabitEthernet1/0/11
D2# show ipv6 ospf interface brief
Interface PID Area Intf ID Cost State Nbrs F/C
Vl102 6 0 41 1 DR 0/0
Vl101 6 0 40 1 DR 0/0
Vl100 6 0 39 1 DR 0/0
Gi1/0/11 6 0 38 1 BDR 1/1
Issue show run ¦ section bgp and show run ¦ include route on R2; output should appear as below. Verify task 3.3.
R2#show run ¦ sec router bgp
R2# show run ¦ section router bgp | router bgp 500
router bgp 500 | bgp router-id 2.2.2.2
bgp router-id 2.2.2.2 | bgp log-neighbor-changes
bgp log-neighbor-changes | neighbor 2001:DB8:200::1 remote-as 300
neighbor 2001:DB8:200::1 remote-as 300 | neighbor 209.165.200.225 remote-as 300
neighbor 209.165.200.225 remote-as 300 | !
! | address-family ipv4
address-family ipv4 | network 0.0.0.0
network 0.0.0.0 | network 2.2.2.2 mask 255.255.255.255
network 2.2.2.2 mask 255.255.255.255 | no neighbor 2001:DB8:200::1 activate
no neighbor 2001:DB8:200::1 activate | neighbor 209.165.200.225 activate
neighbor 209.165.200.225 activate | exit-address-family
exit-address-family | !
! | address-family ipv6
address-family ipv6 | network ::/0
network ::/0 | network 2001:DB8:2222::/128
network 2001:DB8:2222::/128 | neighbor 2001:DB8:200::1 activate
neighbor 2001:DB8:200::1 activate | exit-address-family
exit-address-family | R2#show run ¦ sec route
router bgp 500
R2# show run ¦ include route | bgp router-id 2.2.2.2
router bgp 500 | bgp log-neighbor-changes
bgp route-id 2.2.2.2 | neighbor 2001:DB8:200::1 remote-as 300
ip route 0.0.0.0 0.0.0.0 Loopback0 | neighbor 209.165.200.225 remote-as 300
ipv6 route ::/0 Loopback0 | !
address-family ipv4
Issue show run ¦ section bgp on R1; output should appear as below. Verify task 3.4. | network 0.0.0.0
network 2.2.2.2 mask 255.255.255.255
R1# show run ¦ section bgp | no neighbor 2001:DB8:200::1 activate
router bgp 300 | neighbor 209.165.200.225 activate
bgp router-id 1.1.1.1 | exit-address-family
bgp log-neighbor-changes | !
neighbor 2001:DB8:200::2 remote-as 500 | address-family ipv6
neighbor 209.165.200.226 remote-as 500 | network ::/0
! | network 2001:DB8:2222::/128
address-family ipv4 | neighbor 2001:DB8:200::1 activate
network 10.0.0.0 | exit-address-family
no neighbor 2001:DB8:200::2 activate | ip route 0.0.0.0 0.0.0.0 Loopback0
neighbor 209.165.200.226 activate | ipv6 route ::/0 Loopback0
exit-address-family | R2#
!
address-family ipv6 | R1#sh run ¦ sec bgp
network 2001:DB8:100::/48 | router bgp 300
neighbor 2001:DB8:200::2 activate | bgp router-id 1.1.1.1
exit-address-family | bgp log-neighbor-changes
neighbor 2001:DB8:200::2 remote-as 500
Verify Routing Tables: | neighbor 209.165.200.226 remote-as 500
Issue show ip route ¦ include O¦B on R1; output should appear as below. Verify that OSPF and BGP for IPv4 are working properly. | !
address-family ipv4
R1# show ip route ¦ include O¦B | network 10.0.0.0
Codes: L - local, C - connected, S - static, R - RIP, M - mobile, B - BGP | no neighbor 2001:DB8:200::2 activate
D - EIGRP, EX - EIGRP external, O - OSPF, IA - OSPF inter area | neighbor 209.165.200.226 activate
N1 - OSPF NSSA external type 1, N2 - OSPF NSSA external type 2 | exit-address-family
E1 - OSPF external type 1, E2 - OSPF external type 2 | !
o - ODR, P - periodic downloaded static route, H - NHRP, l - LISP | address-family ipv6
B* 0.0.0.0/0 [20/0] via 209.165.200.2, 01:51:16 | network 2001:DB8:100::/48
B 2.2.2.2 [20/0] via 209.165.200.2, 01:51:16 | neighbor 2001:DB8:200::2 activate
O 10.0.11.0/24 [110/50] via 10.0.13.3, 01:24:41, Serial0/1/0 | exit-address-family
O 10.0.100.0/24 [110/2] via 10.0.10.2, 01:49:44, GigabitEthernet0/0/1
O 10.0.101.0/24 [110/2] via 10.0.10.2, 01:49:44, GigabitEthernet0/0/1 | R1#sh ip route ¦ inc O¦B
O 10.0.102.0/24 [110/2] via 10.0.10.2, 01:49:44, GigabitEthernet0/0/1 | Codes: L - local, C - connected, S - static, R - RIP, M - mobile, B - BGP
D - EIGRP, EX - EIGRP external, O - OSPF, IA - OSPF inter area
Issue show ipv6 route command on R1; should appear as below. Verify that OSPFv3 for IPv6 is working properly. | N1 - OSPF NSSA external type 1, N2 - OSPF NSSA external type 2
E1 - OSPF external type 1, E2 - OSPF external type 2
R1# show ipv6 route | o - ODR, P - periodic downloaded static route, H - NHRP, l - LISP
IPv6 Routing Table - default - 13 entries | B* 0.0.0.0/0 [20/0] via 209.165.200.226, 01:11:45
Codes: C - Connected, L - Local, S - Static, U - Per-user Static route | B 2.2.2.2 [20/0] via 209.165.200.226, 01:11:45
B - BGP, R - RIP, H - NHRP, I1 - ISIS L1 | O 10.0.11.0/24 [110/2] via 10.0.13.3, 01:11:56, GigabitEthernet0/2
I2 - ISIS L2, IA - ISIS interarea, IS - ISIS summary, D - EIGRP | O 10.0.100.0/24 [110/2] via 10.0.10.2, 00:09:09, GigabitEthernet0/3
EX - EIGRP external, ND - ND Default, NDp - ND Prefix, DCE - Destination | O 10.0.101.0/24 [110/2] via 10.0.10.2, 00:09:09, GigabitEthernet0/3
NDr - Redirect, RL - RPL, O - OSPF Intra, OI - OSPF Inter | O 10.0.102.0/24 [110/2] via 10.0.10.2, 00:09:09, GigabitEthernet0/3
OE1 - OSPF ext 1, OE2 - OSPF ext 2, ON1 - OSPF NSSA ext 1
ON2 - OSPF NSSA ext 2, a - Application | R1#sh ipv6 route
B ::/0 [20/0] | IPv6 Routing Table - default - 13 entries
via FE80::2:1, GigabitEthernet0/0/0 | Codes: C - Connected, L - Local, S - Static, U - Per-user Static route
S 2001:DB8:100::/48 [1/0] | B - BGP, HA - Home Agent, MR - Mobile Router, R - RIP
via Null0, directly connected | H - NHRP, I1 - ISIS L1, I2 - ISIS L2, IA - ISIS interarea
O 2001:DB8:100:100::/64 [110/2] | IS - ISIS summary, D - EIGRP, EX - EIGRP external, NM - NEMO
via FE80::D1:1, GigabitEthernet0/0/1 | ND - ND Default, NDp - ND Prefix, DCE - Destination, NDr - Redirect
O 2001:DB8:100:101::/64 [110/2] | RL - RPL, O - OSPF Intra, OI - OSPF Inter, OE1 - OSPF ext 1
via FE80::D1:1, GigabitEthernet0/0/1 | OE2 - OSPF ext 2, ON1 - OSPF NSSA ext 1, ON2 - OSPF NSSA ext 2
O 2001:DB8:100:102::/64 [110/2] | la - LISP alt, lr - LISP site-registrations, ld - LISP dyn-eid
via FE80::D1:1, GigabitEthernet0/0/1 | lA - LISP away, a - Application
C 2001:DB8:100:1010::/64 [0/0] | B ::/0 [20/0]
via GigabitEthernet0/0/1, directly connected | via FE80::2:1, GigabitEthernet0/0
L 2001:DB8:100:1010::1/128 [0/0] | S 2001:DB8:100::/48 [1/0]
via GigabitEthernet0/0/1, receive | via Null0, directly connected
O 2001:DB8:100:1011::/64 [110/50] | O 2001:DB8:100:100::/64 [110/2]
via FE80::3:3, Serial0/1/0 | via FE80::D1:1, GigabitEthernet0/3
C 2001:DB8:100:1013::/64 [0/0] | O 2001:DB8:100:101::/64 [110/2]
via Serial0/1/0, directly connected | via FE80::D1:1, GigabitEthernet0/3
L 2001:DB8:100:1013::1/128 [0/0] | O 2001:DB8:100:102::/64 [110/2]
via Serial0/1/0, receive | via FE80::D1:1, GigabitEthernet0/3
C 2001:DB8:200::/64 [0/0] | C 2001:DB8:100:1010::/64 [0/0]
via GigabitEthernet0/0/0, directly connected | via GigabitEthernet0/3, directly connected
L 2001:DB8:200::1/128 [0/0] | L 2001:DB8:100:1010::1/128 [0/0]
via GigabitEthernet0/0/0, receive | via GigabitEthernet0/3, receive
L FF00::/8 [0/0] | O 2001:DB8:100:1011::/64 [110/2]
via Null0, receive | via FE80::3:3, GigabitEthernet0/2
C 2001:DB8:100:1013::/64 [0/0]
Issue show ip route ospf ¦ begin Gateway command on R3; output should appear as below. Verify that OSPF for IPv4 is working properly. | via GigabitEthernet0/2, directly connected
L 2001:DB8:100:1013::1/128 [0/0]
R3# show ip route ospf ¦ begin Gateway | via GigabitEthernet0/2, receive
Gateway of last resort is 10.0.13.1 to network 0.0.0.0 | C 2001:DB8:200::/64 [0/0]
via GigabitEthernet0/0, directly connected
O*E2 0.0.0.0/0 [110/1] via 10.0.13.1, 01:56:36, Serial0/1/0 | L 2001:DB8:200::1/128 [0/0]
10.0.0.0/8 is variably subnetted, 8 subnets, 2 masks | via GigabitEthernet0/0, receive
O 10.0.10.0/24 [110/51] via 10.0.13.1, 01:56:47, Serial0/1/0 | L FF00::/8 [0/0]
O 10.0.100.0/24 [110/2] via 10.0.11.2, 01:30:02, GigabitEthernet0/0/1 | via Null0, receive
O 10.0.101.0/24 [110/2] via 10.0.11.2, 01:30:02, GigabitEthernet0/0/1
O 10.0.102.0/24 [110/2] via 10.0.11.2, 01:30:02, GigabitEthernet0/0/1 | R3#show ip route ospf ¦ begin Gateway
Gateway of last resort is 10.0.13.1 to network 0.0.0.0
Issue the show ipv6 route ospf command on R3; output should appear as below. Verify that OSPFv3 for IPv6 is working properly.
O*E2 0.0.0.0/0 [110/1] via 10.0.13.1, 00:32:54, GigabitEthernet0/1
R3# show ipv6 route ospf | 10.0.0.0/8 is variably subnetted, 8 subnets, 2 masks
IPv6 Routing Table - default - 10 entries | O 10.0.10.0/24 [110/2] via 10.0.13.1, 00:32:54, GigabitEthernet0/1
Codes: C - Connected, L - Local, S - Static, U - Per-user Static route | O 10.0.100.0/24 [110/2] via 10.0.11.2, 00:25:18, GigabitEthernet0/3
B - BGP, R - RIP, H - NHRP, I1 - ISIS L1 | O 10.0.101.0/24 [110/2] via 10.0.11.2, 00:25:18, GigabitEthernet0/3
I2 - ISIS L2, IA - ISIS interarea, IS - ISIS summary, D - EIGRP | O 10.0.102.0/24 [110/2] via 10.0.11.2, 00:25:18, GigabitEthernet0/3
EX - EIGRP external, ND - ND Default, NDp - ND Prefix, DCE - Destination
NDr - Redirect, RL - RPL, O - OSPF Intra, OI - OSPF Inter
OE1 - OSPF ext 1, OE2 - OSPF ext 2, ON1 - OSPF NSSA ext 1 | R3#sh ipv6 route ospf
ON2 - OSPF NSSA ext 2, a - Application | IPv6 Routing Table - default - 10 entries
OE2 ::/0 [110/1], tag 6 | Codes: C - Connected, L - Local, S - Static, U - Per-user Static route
via FE80::1:3, Serial0/1/0 | B - BGP, HA - Home Agent, MR - Mobile Router, R - RIP
O 2001:DB8:100:100::/64 [110/2] | H - NHRP, I1 - ISIS L1, I2 - ISIS L2, IA - ISIS interarea
via FE80::D1:1, GigabitEthernet0/0/1 | IS - ISIS summary, D - EIGRP, EX - EIGRP external, NM - NEMO
O 2001:DB8:100:101::/64 [110/2] | ND - ND Default, NDp - ND Prefix, DCE - Destination, NDr - Redirect
via FE80::D1:1, GigabitEthernet0/0/1 | RL - RPL, O - OSPF Intra, OI - OSPF Inter, OE1 - OSPF ext 1
O 2001:DB8:100:102::/64 [110/2] | OE2 - OSPF ext 2, ON1 - OSPF NSSA ext 1, ON2 - OSPF NSSA ext 2
via FE80::D1:1, GigabitEthernet0/0/1 | la - LISP alt, lr - LISP site-registrations, ld - LISP dyn-eid
O 2001:DB8:100:1013::/64 [110/99] | lA - LISP away, a - Application
via FE80::1:3, Serial0/1/0 | OE2 ::/0 [110/1], tag 6
via FE80::1:3, GigabitEthernet0/1
O 2001:DB8:100:100::/64 [110/2]
via FE80::D1:1, GigabitEthernet0/3
O 2001:DB8:100:101::/64 [110/2]

## Verify Task4
Issue the show run ¦ section ip sla command on D1; output should appear as below. Verify task 4.1 and bullet 3 of task 4.3 for Switch D1.
D1# show run ¦ section ip sla | D1#show run ¦ section ip sla
track 4 ip sla 4 | *Jul 15 04:11:44.681: %SYS-5-CONFIG_I: Configured from console by console
delay down 10 up 15 | D1#show run ¦ section ip sla
track 6 ip sla 6 | track 4 ip sla 4
delay down 10 up 15 | delay down 10 up 15
ip sla 4 | track 6 ip sla 6
icmp-echo 10.0.10.1 | delay down 10 up 15
frequency 5 | ip sla 4
ip sla schedule 4 life forever start-time now | icmp-echo 10.0.10.1
ip sla 6 | frequency 5
icmp-echo 2001:DB8:100:1010::1 | ip sla schedule 4 life forever start-time now
frequency 5 | ip sla 6
ip sla schedule 6 life forever start-time now | icmp-echo 2001:DB8:100:1010::1
frequency 5
Issue the show standby brief command on D1; output should appear as below. Verify task 4.3. | ip sla schedule 6 life forever start-time now
D1# show standby brief | D1#show standby brief
P indicates configured to preempt. | P indicates configured to preempt.
¦ | ¦
Interface Grp Pri P State Active Standby Virtual IP | Interface Grp Pri P State Active Standby Virtual IP
Vl100 104 150 P Active local 10.0.100.2 10.0.100.254 | Vl100 104 150 P Active local 10.0.100.2 10.0.100.254
Vl100 106 150 P Active local FE80::D2:2 FE80::5:73FF:FEA0:6A | Vl100 106 150 P Active local FE80::D2:2 FE80::5:73FF:FEA0:6A
Vl101 114 100 P Standby 10.0.101.2 local 10.0.101.254 | Vl101 114 100 P Standby 10.0.101.2 local 10.0.101.254
Vl101 116 100 P Standby FE80::D2:3 local FE80::5:73FF:FEA0:74 | Vl101 116 100 P Standby FE80::D2:3 local FE80::5:73FF:FEA0:74
Vl102 124 150 P Active local 10.0.102.2 10.0.102.254 | Vl102 124 150 P Active local 10.0.102.2 10.0.102.254
Vl102 126 150 P Active local FE80::D2:4 FE80::5:73FF:FEA0:7E | Vl102 126 150 P Active local FE80::D2:4 FE80::5:73FF:FEA0:7E
Issue the show run ¦ section ip sla command on D2; output should appear as below. Verify task 4.2 and bullet 3 of task 4.3 for Switch D2.
D2#show run ¦ section ip sla
D2# show run ¦ section ip sla | track 4 ip sla 4
track 4 ip sla 4 | delay down 10 up 15
delay down 10 up 15 | track 6 ip sla 6
track 6 ip sla 6 | delay down 10 up 15
delay down 10 up 15 | ip sla 4
ip sla 4 | icmp-echo 10.0.11.1
icmp-echo 10.0.11.1 | frequency 5
frequency 5 | ip sla schedule 4 life forever start-time now
ip sla schedule 4 life forever start-time now | ip sla 6
ip sla 6 | icmp-echo 2001:DB8:100:1011::1
icmp-echo 2001:DB8:100:1011::1 | frequency 5
frequency 5 | ip sla schedule 6 life forever start-time now
ip sla schedule 6 life forever start-time now

## Verify_Task5
R1#sh run ¦ inc secret
Issue show run ¦ include secret on each device; output should appear as below. Verify task 5.1 and 5.2. | enable secret 9 $9$kwPXaC6/0M88yv$U3SmvnJGO8j.3x0hKzHy2JjgDq1TISUZZQwIb8zjYeE
username sadmin privilege 15 secret 9 $9$DZySSAP5BVzQUP$S2gA1gxvYSdaEb1WSFewjtchc2P5ThisjQrSbzsd97.
R1# show run ¦ include secret
enable secret 9 $9$0C3pnVdgrnhnY9$uzGA.WZfcLg5IhuyJu22mIf.YyZ/83VgqbO3rXBDuwo | R1#sh run aaa ¦ exclude !
username sadmin privilege 15 secret 9 $9$XCO4pzqbRT.3EP$ymouLOQI5/o0FOkYDtA1ztejFra67MnkJJ5Y3bhyQe6 | aaa authentication login default group radius local
username sadmin privilege 15 secret 9 $9$DZySSAP5BVzQUP$S2gA1gxvYSdaEb1WSFewjtchc2P5ThisjQrSbzsd97.
Issue show run aaa ¦ exclude ! on all devices except R2; output should appear as below. Verify tasks 5.3, 5.4 and 5.5. | radius server RADIUS
address ipv4 10.0.100.6 auth-port 1812 acct-port 1813
R1# show run aaa ¦ exclude ! | key $trongPass
aaa authentication login default group radius local | aaa new-model
username sadmin privilege 15 secret 9 $9$XCO4pzqbRT.3EP$ymouLOQI5/o0FOkYDtA1ztejFra67MnkJJ5Y3bhyQe6 | aaa session-id common
radius server RADIUS
address ipv4 10.0.100.6 auth-port 1812 acct-port 1813
key $trongPass
aaa new-model
aaa session-id common
Telnet from PC3 in the topology to any device other than R2. Log in using the username raduser and password upass123. Successful login verify that AAA is working and task 5.6.

## Verify_Task6
Verify the current UTC time.
Issue the show clock command on R2; output should indicate the correct current UTC time. This verifies task 6.1 on R2.
Issue the show run ¦ include ntp command on R2; output should appear as below. This verifies task 6.2.
R2# show run ¦ include ntp | R2# sh run ¦ inc ntp
ntp master 3 | ntp master 3
Issue the show ntp status ¦ include stratum command on R1; output should appear as below. This verifies task 6.3 on router R1. | R1#sh ntp status ¦ include stratum
Clock is unsynchronized, stratum 4, reference is 2.2.2.2
R1# show ntp status ¦ include stratum
Clock is synchronized, stratum 4, reference is 2.2.2.2
Issue the show ntp status ¦ include stratum command on R3, D1, D2, and A1. Output should appear as below. This verifies task 6.3 on these devices.
A1# show ntp status ¦ include stratum
Clock is synchronized, stratum 5, reference is 10.0.10.1
Issue the show run ¦ include logging command on all devices except R2; output should appear as below. This verifies task 6.4 on these devices.
R1# show run ¦ include logging
logging trap warnings
logging host 10.0.100.5
logging synchronous
Issue the show ip access-list SNMP-NMS command on all devices except R2; output should appear as below. This confirms task 6.5.
D1# show ip access-list SNMP-NMS
Standard IP access list SNMP-NMS
10 permit 10.0.100.5
Issue the show run ¦ include snmp command on all devices except R2; output should appear as below. This verifies bullet 2 of task 6.5.
R1# show run ¦ include snmp
snmp-server community ENCORSA RO SNMP-NMS
snmp-server contact Cisco Student
snmp-server enable traps ospf state-change
snmp-server enable traps ospf errors
snmp-server enable traps ospf retransmit
snmp-server enable traps ospf lsa
snmp-server enable traps ospf cisco-specific state-change nssa-trans-change
snmp-server enable traps ospf cisco-specific state-change shamlink interface
snmp-server enable traps ospf cisco-specific state-change shamlink neighbor
snmp-server enable traps ospf cisco-specific errors
snmp-server enable traps ospf cisco-specific retransmit
snmp-server enable traps ospf cisco-specific lsa
snmp-server enable traps config
snmp-server enable traps bgp
snmp-server host 10.0.100.5 version 2c ENCORSA
R3# show run ¦ include snmp
snmp-server community ENCORSA RO SNMP-NMS
snmp-server contact Cisco Student
snmp-server enable traps ospf state-change
snmp-server enable traps ospf errors
snmp-server enable traps ospf retransmit
snmp-server enable traps ospf lsa
snmp-server enable traps ospf cisco-specific state-change nssa-trans-change
snmp-server enable traps ospf cisco-specific state-change shamlink interface
snmp-server enable traps ospf cisco-specific state-change shamlink neighbor
snmp-server enable traps ospf cisco-specific errors
snmp-server enable traps ospf cisco-specific retransmit
snmp-server enable traps ospf cisco-specific lsa
snmp-server enable traps config
snmp-server host 10.0.100.5 version 2c ENCORSA
D1# show run ¦ include snmp
snmp-server community ENCORSA RO SNMP-NMS
snmp-server contact Cisco Student
snmp-server enable traps ospf state-change
snmp-server enable traps ospf errors
snmp-server enable traps ospf retransmit
snmp-server enable traps ospf lsa
snmp-server enable traps ospf cisco-specific state-change nssa-trans-change
snmp-server enable traps ospf cisco-specific state-change shamlink interface
snmp-server enable traps ospf cisco-specific state-change shamlink neighbor
snmp-server enable traps ospf cisco-specific errors
snmp-server enable traps ospf cisco-specific retransmit
snmp-server enable traps ospf cisco-specific lsa
snmp-server enable traps config
snmp-server host 10.0.100.5 version 2c ENCORSA
D2# show run ¦ include snmp
snmp-server community ENCORSA RO SNMP-NMS
snmp-server contact Cisco Student
snmp-server enable traps ospf state-change
snmp-server enable traps ospf errors
snmp-server enable traps ospf retransmit
snmp-server enable traps ospf lsa
snmp-server enable traps ospf cisco-specific state-change nssa-trans-change
snmp-server enable traps ospf cisco-specific state-change shamlink interface
snmp-server enable traps ospf cisco-specific state-change shamlink neighbor
snmp-server enable traps ospf cisco-specific errors
snmp-server enable traps ospf cisco-specific retransmit
snmp-server enable traps ospf cisco-specific lsa
snmp-server enable traps config
snmp-server host 10.0.100.5 version 2c ENCORSA
A1# show run ¦ include snmp
snmp-server community ENCORSA RO SNMP-NMS
snmp-server contact Cisco Student
snmp-server enable traps config
snmp-server host 10.0.100.5 version 2c ENCORSA